## MSI_Test
Q1 = 1st in queue on Bus
Test | Proc0 |  |  | Expect Result | Start Cycle | End Cycle | Proc1 |  |  | Expect Result | Start Cycle | End Cycle | Proc2 |  |  | Expect Result | Start Cycle | End Cycle | Proc3 |  |  | Expect Result | Start Cycle | End Cycle
CacheMiss, Modified bit, Shared clean | Q1 STR | (M) 0x7f0d3b08 | 2131573512 | PrWr/BusRdX CacheMiss, take from memory, (I to M) | 1 | 100 | Q2 LDR | (S) -> (I) 0x7f0d3b10 | 2131573520 | PrRd/BusRd CacheMiss, (I to S), take from memory, Wait bus queue until 101 cycle | 1 | 200 | Q3 STR | (M) -> (S) 0x7f0d3b38 | 2131573560 | PrWr/BusRdXCacheMiss, (I to M), take from memory, Wait bus queue until 201 cycle | 1 | 300 | Q4 LDR | (S) 0x7f0d3b40 | 2131573568 | PrRd/BusRd CacheMiss, (I to S), take from memory, Wait bus queue until 301 cycle | 1 | 400
| NOP | 0x4 | 4 |  | 101 | 104 | NOP | 0x4 | 4 |  | 201 | 204 | NOP | 0x4 | 4 |  | 301 | 304 | NOP | 0x3 | 3 |  | 401 | 403
CacheMiss, CacheXfer, (I to M) for Proc0 and (S to I) for Proc1 | Q5 STR | (M) -> (I) 0x7f0d3b10 | 2131573520 | PrWr/BusRdX, (I to M), take from memory, Wait bus queue until 401 cycle | 105 | 500 | NOP | 0xc8 | 200 | At cycle 401, 2131573552 see BusRdX from Proc0, (S to I) | 205 | 404 | NOP | 0x64 | 100 |  | 305 | 404 | NOP | 0x1 | 1 |  | 404 | 404
CacheMiss, CacheXfer, (M to S) for Proc2 and (I to S) for Proc3 | NOP | 0x4 | 4 |  | 501 | 504 | NOP | 0x4 | 4 |  | 405 | 408 | NOP | 0x4 | 4 | At cycle 501, 2131573560 see BusRd from Proc3, Flush to Mem, (M to S) | 405 | 408 | Q6 LDR | (S) -> (I) 0x7f0d3b38 | 2131573560 | PrRd/BusRd, CacheMiss, at cycle 501 when bus free, transfer from Proc2 with 4 cycles, (I to S) | 405 | 504
CacheHit, (S to M) for Proc2 and (S to I) for Proc3 | NOP | 0x1 | 1 |  | 505 | 505 | NOP | 0x1 | 1 |  | 409 | 409 | Q7 STR | (M) 0x7f0d3b38 | 2131573560 | CacheHit, (S to M) PrWr/BusRdX, wait for bus queue til 505 cycle | 409 | 505 | NOP | 0x1 | 1 | At cycle 505, 2131573560 see BusRdX from Proc2, (S to I) | 505 | 505
CacheMiss, CacheXfer, (I to M) for Proc1 and (M to I) for Proc0 | NOP | 0x4 | 4 | At cycle 506, 2131573552 see BusRdX from Proc1, Flush to Mem, (M to I) | 506 | 509 | Q8 STR | (M) 0x7f0d3b10 | 2131573520 | PrWr/BusRdX,CacheMiss, 4 cycle to transfer from Proc0 at cycle 506 after bus is free, (I to M) | 410 | 509 | NOP | 0x4 | 4 |  | 506 | 509 | NOP | 0x4 | 4 |  | 506 | 509
CacheHit, (M to M) for Proc 2 | NOP | 0x1 | 1 |  | 510 | 510 | NOP | 0x1 | 1 |  | 510 | 510 | Q9 STR | 0x7f0d3b38 | 2131573560 | CacheHit, PrWr/-, (M to M) | 510 | 510 | NOP | 0x1 | 1 |  | 510 | 510
| NOP | 0x1 | 1 |  | 511 | 511 | NOP | 0x1 | 1 |  | 511 | 511 | NOP | 0x1 | 1 |  | 511 | 511 | NOP | 0x1 | 1 |  | 511 | 511
| NOP | 0x1 | 1 |  | 512 | 512 | NOP | 0x1 | 1 |  | 512 | 512 | Q10 LDR | 0x7f0d3b38 | 2131573560 | CacheHit, PrRd/-, (M to M) | 512 | 512 | NOP | 0x1 | 1 |  | 512 | 512
CacheMiss, CacheXfer, (I to S) for Proc0 and (S to S) for Proc3 | Q11 LDR | (S) 0x7f0d3b40 | 2131573568 | PrRd/BusRd, CacheMiss, take from memory, (I to S) | 513 | 612 | NOP | 0x4 | 4 |  | 513 | 516 | NOP | 0x4 | 4 |  | 513 | 516 | Q12 LDR | (S) 0x7f0d3b40 | 2131573568 | CacheHit, At cycle 513, 2131573568 see BusRd, do nothing, PrRd/-, (S to S) | 513 | 513
Proc1 and Proc2 taking same data from memory but Proc2 is slower | NOP | 0x64 | 100 |  | 613 | 712 | Q13 STR | (M) -> (I) 0x7f0d3b20 | 2131573536 | CacheMiss, PrWr/BusRdX, wait till cycle 613 for bus to be free, take from memory (I to M) | 517 | 712 | Q14STR | (M) 0x7f0d3b20 | 2131573536 | CacheMiss, PrWr/BusRdX at cycle 713, take from Proc1 with 4 cycles, (I to M) | 517 | 716 | NOP | 0x64 | 100 |  | 514 | 613
| NOP | 0x1 | 1 |  | 713 | 713 | NOP | 0x2 | 2 | At cycle 713, 2131573536 see BusRdX from Proc2, Flush to mem, (M to I) | 713 | 714 | NOP | 0x1 | 1 |  | 717 | 717 | NOP | 0x1 | 1 |  | 614 | 614
Final cycle | 713 | [6 empty] | Final cycle | 714 |  |  |  |  | Final cycle | 717 |  |  |  |  | Final cycle | 614
Cache accessed | 3 | [6 empty] | Cache accessed | 2 |  |  |  |  | Cache accessed | 4 |  |  |  |  | Cache accessed | 3
Memory accessed | 4 | [6 empty] | Memory accessed | 1 |  |  |  |  | Memory accessed | 1 |  |  |  |  | Memory accessed | 1
read hit | 0 | [6 empty] | read hit | 0 |  |  |  |  | read hit | 1 |  |  |  |  | read hit | 1
read miss | 1 | [6 empty] | read miss | 1 |  |  |  |  | read miss | 0 |  |  |  |  | read miss | 2
write hit | 0 | [6 empty] | write hit | 0 |  |  |  |  | write hit | 2 |  |  |  |  | write hit | 0
write miss | 2 | [6 empty] | write miss | 1 |  |  |  |  | write miss | 1 |  |  |  |  | write miss | 0

## MESI_Test
Q1 = 1st in queue on Bus
Test | Proc0 |  |  | Expect Result | Start Cycle | End Cycle | Proc1 |  |  | Expect Result | Start Cycle | End Cycle | Proc2 |  |  | Expect Result | Start Cycle | End Cycle | Proc3 |  |  | Expect Result | Start Cycle | End Cycle
CacheMiss, (I to E), (I to M) | Q1 LDR | (E) 0x7f0d3b28 | 2131573544 | PrRd/BusRd(S') CacheMiss, take from memory, (I to E) | 1 | 100 | Q2 LDR | (E) -> (S) 0x7f0d3b30 | 2131573552 | PrRd/BusRd(S')CacheMiss, take from memory, (I to E), Wait bus queue until 101 cycle | 1 | 200 | Q3 STR | (M) -> (I) 0x7f0d3b38 | 2131573560 | PrWr/BusRdX CacheMiss, take from memory, (I to M), Wait bus queue until 201 cycle | 1 | 300 | Q4 STR | (M) -> (S) 0x7f0d3b40 | 2131573568 | PrWr/BusRdXCacheMiss, take from memory, (I to M), Wait bus queue until 301 cycle | 1 | 400
| NOP | 0x4 | 4 |  | 101 | 104 | NOP | 0x4 | 4 |  | 201 | 204 | NOP | 0x4 | 4 |  | 301 | 304 | NOP | 0x3 | 3 |  | 401 | 403
CacheMiss, (I to S), (E to S), (M to S) | Q5 LDR | (S) 0x7f0d3b30 | 2131573552 | PrRd/BusRd(S), CacheMiss, at cycle 401 when bus free, take 4 cycle to transfer from Proc1 | 105 | 404 | NOP | 0xc8 | 200 | At cycle 401, see BusRd from Proc0, 2131573552 (E to S), Flush to Mem | 205 | 404 | Q6 LDR | (S) -> (I) 0x7f0d3b40 | 2131573568 | PrWr/BusRd(S)CacheMiss, (I to S), at cycle 405 when bus free, take 4 cycle to transfer from Proc3 | 305 | 408 | NOP | 0x5 | 5 | At cycle 405, see BusRd from Proc2, 2131573568 (M to S), Flush to Mem | 404 | 408
CacheMiss, (I to E), CacheHit, (S to I), (S to M) | NOP | 0x4 | 4 |  | 405 | 408 | Q7 LDR | (E) 0x7f0d3b20 | 2131573536 | PrWr/BusRd(S') CacheMiss, take from memory, (I to E), Wait bus queue until 409 cycle | 405 | 508 | NOP | 0x68 | 104 | At 509 cycle, see BusRdX from Proc3, 2131573568, (S to I) | 409 | 512 | Q8 STR | (M) 0x7f0d3b40 | 2131573568 | PrWr/BusRdXCacheHit, (S to M), Wait bus queue until 509 cycle | 409 | 509
CacheMiss, (I to M), (M to I) | Q9 STR | (M) -> (S) 0x7f0d3b38 | 2131573560 | PrWr/BusRdX, CacheMiss, wait bus queue until 510 cycle, transfer from Proc2 cache with 4 cycle, (I to M) | 409 | 513 | NOP | 0x4 | 4 |  | 509 | 512 |  |  |  | At 510 cycle, see BusRdX from Proc0, 2131573560 (M to I), flush to mem |  |  | NOP | 0x2 | 2 |  | 510 | 511
(M to S), CacheHit, (E to E), CacheMiss, (I to S), (M to M) | NOP | 0x2 | 2 | At 514 cycle, see BusRd from Proc2, 2131573560 (M to S) | 514 | 515 | Q10 LDR | (E) -> (I) 0x7f0d3b20 | 2131573536 | PrRd/-, CacheHit, (E to E), no need wait bus | 513 | 513 | Q11 LDR | (S) 0x7f0d3b38 | 2131573560 | PrWr/BusRd(S), CacheMiss, wait bus queue until 514 cycle, transfer from Proc0 cache with 4 cycle | 513 | 517 | Q12 LDR | (M) -> (I) 0x7f0d3b40 | 2131573568 | PrRd/-, CacheHit, (M to M), no need wait bus | 512 | 512
CacheMiss, (I to M), (M to I) | Q13 STR | (M) 0x7f0d3b40 | 2131573568 | PrWr/BusRdX, CacheMiss, wait bus queue until 518 cycle, transfer from Proc3 cache with 4 cycle, (I to M) | 516 | 521 | NOP | 0x4 | 4 |  | 514 | 517 | NOP | 0x4 | 4 |  | 518 | 521 | NOP | 0x8 | 8 | At cycle 518, see BusRdX from Proc0, 2131573568 (M to I), flush to mem | 513 | 520
(E to I), CacheMiss, (I to M) | NOP | 0x4 | 4 |  | 522 | 525 | NOP | 0x4 | 4 |  | 518 | 521 | Q14 STR | (M) 0x7f0d3b20 | 2131573536 | PrWr/BusRdX, CacheMiss, transfer from Proc1 with 4 cycles | 522 | 525 | NOP | 0x4 | 4 |  | 521 | 524
CacheHit, (S to S), CacheMiss, (I to E) | Q15 LDR | (S) 0x7f0d3b30 | 2131573552 | PrRd/-, CacheHit, no need bus | 526 | 526 | Q16 LDR | (E) 0x7f0d3b18 | 2131573528 | PrRd/BusRd(S')CacheMiss, take from memory, (I to E), bus queue start at 522 cycle | 522 | 621 | NOP | 0x4 | 4 |  | 526 | 529 | NOP | 0x4 | 4 |  | 525 | 528
| NOP | 0x4 | 4 |  | 527 | 530 |  |  |  | At cycle 522, see busRdX from Proc2, 2131573536 (E to I), flush to mem
[7 empty] | NOP | 0x4 | 4 |  | 622 | 625
CacheHit, (E to M) | [6 empty] | Q17 STR | (M) 0x7f0d3b18 | 2131573528 | PrWr/-, CacheHit, no need bus | 626 | 626
[7 empty] | NOP | 0x4 | 4 |  | 627 | 630
CacheHit, (M to M) | [6 empty] | Q18 STR | (M) 0x7f0d3b18 | 2131573528 | PrWr/-, CacheHit, no need bus | 631 | 631
Final cycle | 530 | [6 empty] | Final cycle | 631 |  |  |  |  | Final cycle | 529 |  |  |  |  | Final cycle | 528
Cache accessed | 5 | [6 empty] | Cache accessed | 6 |  |  |  |  | Cache accessed | 4 |  |  |  |  | Cache accessed | 3
Memory accessed | 1 | [6 empty] | Memory accessed | 5 |  |  |  |  | Memory accessed | 2 |  |  |  |  | Memory accessed | 3
read hit | 1 | [6 empty] | read hit | 1 |  |  |  |  | read hit | 0 |  |  |  |  | read hit | 1
read miss | 2 | [6 empty] | read miss | 3 |  |  |  |  | read miss | 2 |  |  |  |  | read miss | 0
write hit | 0 | [6 empty] | write hit | 2 |  |  |  |  | write hit | 0 |  |  |  |  | write hit | 1
write miss | 2 | [6 empty] | write miss | 0 |  |  |  |  | write miss | 2 |  |  |  |  | write miss | 1

## DRAGON_Test
Q1 = 1st in queue on Bus
Test | Proc0 |  |  | Expect Result | Start Cycle | End Cycle | Proc1 |  |  | Expect Result | Start Cycle | End Cycle | Proc2 |  |  | Expect Result | Start Cycle | End Cycle | Proc3 |  |  | Expect Result | Start Cycle | End Cycle
CacheMiss, (to E), (to M) | Q1 LDR | (E) 0x7f0d3b00 | 2131573504 | PrRdMiss/BusRd(S') CacheMiss, take from memory, (E) | 1 | 100 | Q2 STR | (M) 0x7f0d3b30 | 2131573552 | PrWrMiss/BusRd(S')CacheMiss, take from memory, (M), Wait bus queue until 101 cycle | 1 | 200 | Q3 LDR | (E) 0x7f0d3b58 | 2131573592 | PrRdMiss/BusRd(S') CacheMiss, take from memory, (E), wait for bus queue until 201 cycle | 1 | 300 | Q4 STR | (M) 0x7f0d3b80 | 2131573632 | PrWrMiss/BusRd(S')CacheMiss, take from memory, (M), Wait bus queue until 301 cycle | 1 | 400
| NOP | 0x4 | 4 |  | 101 | 104 | NOP | 0x4 | 4 |  | 201 | 204 | NOP | 0x4 | 4 |  | 301 | 304 | NOP | 0x3 | 3 |  | 401 | 403
CacheHit, (E to M), (M to M), (E to E), (M to M) | STR | (M) -> (Sm) -> (Sc) 0x7f0d3b00 | 2131573504 | PrWr/-, CacheHit, (E to M) | 105 | 105 | LDR | (M) 0x7f0d3b30 | 2131573552 | PrRd/-, CacheHit, (M to M) | 205 | 205 | LDR | (E) -> (Sc) 0x7f0d3b58 | 2131573592 | PrRd/-, CacheHit, (E to E) | 305 | 305 | STR | (M) -> (Sm) 0x7f0d3b80 | 2131573632 | PrWr/-, CacheHit, (M to M) | 404 | 404
| NOP | 0x4 | 4 |  | 106 | 109 | NOP | 0x4 | 4 |  | 206 | 209 | NOP | 0x4 | 4 |  | 306 | 309 | NOP | 0x4 | 4 | At cycle 405, see BusRd from Proc1, 2131573632 (M to Sm), Flush to Mem | 405 | 408
CacheMiss, (to Sc), (to Sc), (E to Sc), (M to Sm), (Sc to Sc) | Q5 LDR | (Sc) -> (Sm) 0x7f0d3b58 | 2131573592 | PrRdMiss/BusRd(S), CacheMiss, transfer from Proc2 with 4 cycle, wait bus queue until 401 cycle, (Sc) | 110 | 404 | Q6 LDR | (Sc) 0x7f0d3b80 | 2131573632 | PrRdMiss/BusRd(S), CacheMiss, transfer from Proc4 with 4 cycles, wait bus queue until 405 cycle, (Sc) | 210 | 408 | NOP | 0x64 | 100 | At cycle 401, see BusRd from Proc0, 2131573592 (E to Sc) At cycle 409, see BusUpd from Proc0, update 2131573592 | 310 | 409 | NOP | 0x1 | 1 |  | 409 | 409
CacheHit, (Sc to Sc), (Sm to Sm) | NOP | 0x4 | 4 |  | 405 | 408 | NOP | 0x4 | 4 |  | 409 | 412 | LDR | (Sc) 0x7f0d3b58 | 2131573592 | PrRd/-, CacheHit, (Sc to Sc) | 410 | 410 | LDR | (Sm) -> (Sc) 0x7f0d3b80 | 2131573632 | PrRd/-, CacheHit, (Sm to Sm) | 410 | 410
CacheHit, (Sc to Sm), | Q7 STR | (Sm) 0x7f0d3b58 | 2131573592 | PrWr/BusUpd(S), CacheHit, wait bus queue until 409 cycle to update Proc2, (Sc to Sm) | 409 | 409 | NOP | 0x2 | 2 |  | 413 | 414 | NOP | 0x4 | 4 |  | 411 | 414 | NOP | 0x4 | 4 |  | 411 | 414
CacheHit, (Sc to Sm), (Sm to Sc) | NOP | 0x8 | 8 |  | 410 | 417 | Q8 STR | (Sm) 0x7f0d3b80 | 2131573632 | PrWr/BusUpd(S), CacheHit, update Proc3, bus queue is free since 410 cycle, (Sc to Sm) | 415 | 415 | NOP | 0x1 | 1 |  | 415 | 415 | NOP | 0x4 | 4 | At cycle 415, see BusUpd from Proc1, 2131573632 update itself, (Sm to Sc) | 415 | 418
CacheHit, (Sm to Sm), (Sc to Sc) | Q9 STR | (Sm) 0x7f0d3b58 | 2131573592 | PrWr/BusUpd(S), CacheHit, bus queue free since cycle 416, update Proc2, (Sm to Sm) | 418 | 418 | NOP | 0x4 | 4 |  | 416 | 419 | NOP | 0x4 | 4 | At cycle 418, see BusUpd from Proc0, update 2131573592, (Sc to Sc) | 416 | 419 | NOP | 0x8 | 8 |  | 419 | 426
CacheMiss, (to Sc), (Sm to Sm), (to Sm) | NOP | 0x4 | 4 |  | 419 | 422 | NOP | 0x4 | 4 | At 420 cycle, see BusRd from Proc2, 2131573632 supply data and flush to memory | 420 | 423 | Q10 LDR | (Sc) 0x7f0d3b80 | 2131573632 | PrRdMiss/BusRd(S), CacheMiss, transfer from Proc1 with 4 cycles, bus free since 419 cycle, (Sc) | 420 | 423 | Q11 STR | (Sm) 0x7f0d3b00 | 2131573504 | PrWrMiss/BusRd(S)/BusUpd, CacheMiss, transfer from Proc0 with 4 cycle, bus free since 424 cycle, (to Sm) | 427 | 431
(M to Sm), (Sm to Sc) | NOP | 0x9 | 9 | At cycle 427, see BusRd from Proc3 for 2131573504, (M to Sm) Flush to mem, At cycle 431, see BusUpd from Proc3, update itself and (Sm to Sc) | 423 | 431 | [6 empty] | NOP | 0x4 | 4 |  | 424 | 427 | NOP | 0x4 | 4 |  | 432 | 435
Final cycle | 431 | [6 empty] | Final cycle | 423 |  |  |  |  | Final cycle | 427 |  |  |  |  | Final cycle | 435
Cache accessed | 5 | [6 empty] | Cache accessed | 4 |  |  |  |  | Cache accessed | 4 |  |  |  |  | Cache accessed | 4
Memory accessed | 2 | [6 empty] | Memory accessed | 2 |  |  |  |  | Memory accessed | 1 |  |  |  |  | Memory accessed | 2
read hit | 0 | [6 empty] | read hit | 1 |  |  |  |  | read hit | 2 |  |  |  |  | read hit | 1
read miss | 2 | [6 empty] | read miss | 1 |  |  |  |  | read miss | 2 |  |  |  |  | read miss | 0
write hit | 3 | [6 empty] | write hit | 1 |  |  |  |  | write hit | 0 |  |  |  |  | write hit | 1
write miss | 0 | [6 empty] | write miss | 1 |  |  |  |  | write miss | 0 |  |  |  |  | write miss | 2