## MSI_Test
Q1 = 1st in queue on Bus
Test | Proc0 |  |  | Expect Result | Start Cycle | End Cycle | Proc1 |  |  | Expect Result | Start Cycle | End Cycle | Proc2 |  |  | Expect Result | Start Cycle | End Cycle | Proc3 |  |  | Expect Result | Start Cycle | End Cycle
CacheMiss, Modified bit, Shared clean | Q1 STR | 0x7f0d3b28 | 2131573544 | PrWr/BusRdX CacheMiss, I to M | 1 | 100 | Q2 LDR | 0x7f0d3b30 | 2131573552 | PrRd/BusRd CacheMiss, (I to S), Wait bus queue until 101 cycle | 1 | 200 | Q3 STR | 0x7f0d3b38 | 2131573560 | PrWr/BusRdXCacheMiss, (I to M), Wait bus queue until 201 cycle | 1 | 300 | Q4 LDR | 0x7f0d3b40 | 2131573568 | PrRd/BusRd CacheMiss, (I to S), Wait bus queue until 301 cycle | 1 | 400
| NOP | 0x4 | 4 |  | 101 | 104 | NOP | 0x4 | 4 |  | 201 | 204 | NOP | 0x4 | 4 |  | 301 | 304 | NOP | 0x3 | 3 |  | 401 | 403
CacheMiss, CacheXfer, (I to M) for Proc0 and (S to I) for Proc1 | Q5 STR | 0x7f0d3b30 | 2131573552 | PrWr/BusRdX, 4 cycle to transfer from Proc1, I to M, Wait bus queue until 401 cycle | 105 | 404 | NOP | 0xc8 | 200 | At cycle 401, 2131573552 see BusRdX from Proc0, (S to I) | 205 | 404 | NOP | 0x64 | 100 |  | 305 | 404 | NOP | 0x1 | 1 |  | 404 | 404
CacheMiss, CacheXfer, (M to S) for Proc2 and (I to S) for Proc3 | NOP | 0x4 | 4 |  | 405 | 408 | NOP | 0x4 | 4 |  | 405 | 408 | NOP | 0x4 | 4 | At cycle 406, 2131573560 see BusRd from Proc3, Flush to Mem, (M to S) | 405 | 408 | Q6 LDR | 0x7f0d3b38 | 2131573560 | PrRd/BusRd, 4 cycle to transfer from Proc2, (I to S) | 405 | 408
CacheHit, (S to M) for Proc2 and (S to I) for Proc3 | NOP | 0x1 | 1 |  | 409 | 409 | NOP | 0x1 | 1 |  | 409 | 409 | Q7 STR | 0x7f0d3b38 | 2131573560 | CacheHit, (S to M) PrWr/BusRdX | 409 | 409 | NOP | 0x1 | 1 | At cycle 409, 2131573560 see BusRdX from Proc2, (S to I) | 409 | 409
CacheMiss, CacheXfer, (I to M) for Proc1 and (M to I) for Proc0 | NOP | 0x4 | 4 | At cycle 401, 2131573552 see BusRdX from Proc1, Flush to Mem, (M to I) | 410 | 413 | Q8 STR | 0x7f0d3b30 | 2131573552 | PrWr/BusRdX,CacheMiss, 4 cycle to transfer from Proc0, (I to M) | 410 | 413 | NOP | 0x4 | 4 |  | 410 | 413 | NOP | 0x4 | 4 |  | 410 | 413
CacheHit, (M to M) for Proc 2 | NOP | 0x1 | 1 |  | 414 | 414 | NOP | 0x1 | 1 |  | 414 | 414 | Q9 STR | 0x7f0d3b38 | 2131573560 | CacheHit, PrWr/-, (M to M) | 414 | 414 | NOP | 0x1 | 1 |  | 414 | 414
| NOP | 0x1 | 1 |  | 415 | 415 | NOP | 0x1 | 1 |  | 415 | 415 | NOP | 0x1 | 1 |  | 415 | 415 | NOP | 0x1 | 1 |  | 415 | 415
| NOP | 0x1 | 1 |  | 416 | 416 | NOP | 0x1 | 1 |  | 416 | 416 | Q10 LDR | 0x7f0d3b38 | 2131573560 | CacheHit, PrRd/-, (M to M) | 416 | 416 | NOP | 0x1 | 1 |  | 416 | 416
CacheMiss, CacheXfer, (I to S) for Proc0 and (S to S) for Proc3 | Q11 LDR | 0x7f0d3b40 | 2131573568 | PrRd/BusRd, CacheMiss, take 4 cycle to transfer from Proc3, (I to S) | 417 | 420 | NOP | 0x4 | 4 |  | 417 | 420 | NOP | 0x4 | 4 |  | 417 | 420 | Q12 LDR | 0x7f0d3b40 | 2131573568 | At cycle 417, 2131573568 see BusRd, do nothing, PrRd/-, (S to S) | 417 | 420
Proc1 and Proc2 taking same data from memory but Proc2 is slower | NOP | 0x64 | 100 |  | 421 | 520 | Q13 STR | 0x7f0d3b20 | 2131573536 | CacheMiss, PrWr/BusRdX, (I to M) | 421 | 520 | Q14STR | 0x7f0d3b20 | 2131573536 | CacheMiss, PrWr/BusRdX at cycle 521, (I to M) | 421 | 620 | NOP | 0x64 | 100 |  | 421 | 520
| NOP | 0x1 | 1 |  | 521 | 521 | NOP | 0x2 | 2 | At cycle 522, 2131573536 see BusRdX from Proc2, Flush to mem, (M to I) | 521 | 522 | NOP | 0x1 | 1 |  | 621 | 621 | NOP | 0x1 | 1 |  | 521 | 521

## MESI_Test
Q1 = 1st in queue on Bus
Test | Proc0 |  |  | Expect Result | Start Cycle | End Cycle | Proc1 |  |  | Expect Result | Start Cycle | End Cycle | Proc2 |  |  | Expect Result | Start Cycle | End Cycle | Proc3 |  |  | Expect Result | Start Cycle | End Cycle
CacheMiss, (I to E), (I to M) | Q1 LDR | (E) 0x7f0d3b28 | 2131573544 | PrWr/BusRd(S') CacheMiss, (I to E) | 1 | 100 | Q2 LDR | (E) -> (S) 0x7f0d3b30 | 2131573552 | PrRd/BusRd(S')CacheMiss, (I to E), Wait bus queue until 101 cycle | 1 | 200 | Q3 STR | (M) -> (I) 0x7f0d3b38 | 2131573560 | PrWr/BusRdX CacheMiss, (I to M), Wait bus queue until 201 cycle | 1 | 300 | Q4 STR | (M) -> (S) 0x7f0d3b40 | 2131573568 | PrWr/BusRdXCacheMiss, (I to M), Wait bus queue until 301 cycle | 1 | 400
| NOP | 0x4 | 4 |  | 101 | 104 | NOP | 0x4 | 4 |  | 201 | 204 | NOP | 0x4 | 4 |  | 301 | 304 | NOP | 0x3 | 3 |  | 401 | 403
CacheMiss, (I to S), (E to S), (M to S) | Q5 LDR | (S) 0x7f0d3b30 | 2131573552 | PrRd/BusRd(S), CacheMiss, at cycle 401 when bus free, take 4 cycle to transfer from Proc1 | 105 | 404 | NOP | 0xc8 | 200 | At cycle 401, see BusRd from Proc0, 2131573552 (E to S), Flush to Mem | 205 | 404 | Q6 LDR | (S) -> (I) 0x7f0d3b40 | 2131573568 | PrWr/BusRd(S)CacheMiss, (I to S), at cycle 405 when bus free, take 4 cycle to transfer from Proc3 | 305 | 408 | NOP | 0x5 | 5 | At cycle 405, see BusRd from Proc2, 2131573568 (M to S), Flush to Mem | 404 | 408
CacheMiss, (I to E), CacheHit, (S to I), (S to M) | NOP | 0x4 | 4 |  | 405 | 408 | Q7 LDR | (E) 0x7f0d3b20 | 2131573536 | PrWr/BusRd(S') CacheMiss, (I to E), Wait bus queue until 409 cycle | 405 | 508 | NOP | 0x68 | 104 | At 509 cycle, see BusRdX from Proc3, 2131573568, (S to I) | 409 | 512 | Q8 STR | (M) 0x7f0d3b40 | 2131573568 | PrWr/BusRdXCacheHit, (S to M), Wait bus queue until 509 cycle | 409 | 509
CacheMiss, (I to M), (M to I) | Q9 STR | (M) -> (S) 0x7f0d3b38 | 2131573560 | PrWr/BusRdX, CacheMiss, wait bus queue until 510 cycle, transfer from Proc2 cache with 4 cycle, (I to M) | 409 | 513 | NOP | 0x4 | 4 |  | 509 | 512 |  |  |  | At 510 cycle, see BusRdX from Proc0, 2131573560 (M to I), flush to mem |  |  | NOP | 0x2 | 2 |  | 510 | 511
(M to S), CacheHit, (E to E), CacheMiss, (I to S), (M to M) | NOP | 0x2 | 2 | At 514 cycle, see BusRd from Proc2, 2131573560 (M to S) | 514 | 515 | Q10 LDR | (E) -> (I) 0x7f0d3b20 | 2131573536 | PrRd/-, CacheHit, (E to E), no need wait bus | 513 | 513 | Q11 LDR | (S) 0x7f0d3b38 | 2131573560 | PrWr/BusRd(S), CacheMiss, wait bus queue until 514 cycle, transfer from Proc0 cache with 4 cycle | 513 | 517 | Q12 LDR | (M) -> (I) 0x7f0d3b40 | 2131573568 | PrRd/-, CacheHit, (M to M), no need wait bus | 512 | 512
CacheMiss, (I to M), (M to I) | Q13 STR | (M) 0x7f0d3b40 | 2131573568 | PrWr/BusRdX, CacheMiss, wait bus queue until 518 cycle, transfer from Proc3 cache with 4 cycle, (I to M) | 516 | 521 | NOP | 0x4 | 4 |  | 514 | 517 | NOP | 0x4 | 4 |  | 518 | 521 | NOP | 0x8 | 8 | At cycle 518, see BusRdX from Proc0, 2131573568 (M to I), flush to mem | 513 | 520
(E to I), CacheMiss, (I to M) | NOP | 0x4 | 4 |  | 522 | 525 | NOP | 0x4 | 4 |  | 518 | 521 | Q14 STR | (M) 0x7f0d3b20 | 2131573536 | PrWr/BusRdX, CacheMiss, transfer from Proc1 with 4 cycles | 522 | 525 | NOP | 0x4 | 4 |  | 521 | 524
CacheHit, (S to S), CacheMiss, (I to E) | Q15 LDR | (S) 0x7f0d3b30 | 2131573552 | PrRd/-, CacheHit, no need bus | 526 | 526 | Q16 LDR | (E) 0x7f0d3b18 | 2131573528 | PrRd/BusRd(S')CacheMiss, (I to E), bus queue start at 522 cycle | 522 | 621 | NOP | 0x4 | 4 |  | 526 | 529 | NOP | 0x4 | 4 |  | 525 | 528
| NOP | 0x4 | 4 |  | 527 | 530 |  |  |  | At cycle 522, see busRdX from Proc2, 2131573536 (E to I), flush to mem
[7 empty] | NOP | 0x4 | 4 |  | 622 | 625
CacheHit, (E to M) | [6 empty] | Q17 STR | (M) 0x7f0d3b18 | 2131573528 | PrWr/-, CacheHit, no need bus | 626 | 626
[7 empty] | NOP | 0x4 | 4 |  | 627 | 630
CacheHit, (M to M) | [6 empty] | Q18 STR | (M) 0x7f0d3b18 | 2131573528 | PrWr/- | 631 | 631

## Sheet2
Cache hit
1 | 2 | 3 | 4 | 5 | 6 | 7
fetch | fetch | fetch
hit | hit | hit
Cache Miss A
1 | 2 | 3 | 4 | 5 | 6 | 7
fetch | miss | miss | miss | miss | miss | fetch
miss
Cache Miss B | [5 empty] | hit
1 | 2 | 3 | 4 | 5 | 6 | 7
fetch | miss | miss | miss | miss | fetch
miss |  |  |  |  | hit